## Sheet1
No. | Item | Model Number | Qty
| 780nm DFB Laser diode | Toptica EYP-DFB-0780-00010-1500-BFY12-0005 | 1
| Laser controller | Koheron CTL200 | 1
| RFSoC(Feedback Servo) | Redpitaya STEMlab 125-14 | 1
| Rb cell |  | 1
| 1/2" Polarizing Beamsplitter Cube, 620 - 1000 nm | Thorlabs PBS122 | 1
| Platform Mount for 1/2" or 12.5 mm Beamsplitters and Right-Angle Prisms, M4 Tap | Thorlabs BSH05/M | 1
| Ø1/2" Mounted Polymer Zero-Order Quarter-Wave Plate, SM05-Threaded Mount, 780 nm | Thorlabs WPQ05ME-780 | 1
| Rotation Mount for Ø1/2" (Ø12.7 mm) Optics, M4 Tap | Thorlabs RSP05/M | 1
| 780 nm, f = 18.40 mm, NA = 0.15 FC/APC Fiber Collimation | Thorlabs F280APC-780 | 1
| Polaris® Ø1/2" Mirror Mount, 2 Low-Profile Hex Adjusters | Thorlabs POLARIS-K05S1 | 3
| Polaris Ø1/2" Glue-In Fixed Mount, Optimized for Mirrors | Thorlabs POLARIS-C05G | 1
| Mounted Silicon Photodiode, 320-1100 nm, Cathode Grounded | Thorlabs SM05PD3A | 1
| Lens Mount with Retaining Ring for Ø1/2" Optics, M4 Tap | Thorlabs LMR05/M | 1
| Ø1/2" Broadband Dielectric Mirror, 400 - 750 nm | Thorlabs BB05-E02 | 3
| N-BK7 Plano-Convex Lens, Ø1/2", f = 15 mm, AR Coating: 400 - 1100 nm | Thorlabs LA1540-AB | 1
| Polaris Ø1/2" Glue-In Fixed Mount, Optimized for Lenses | Thorlabs POLARIS-L05G | 1
| Transimpedance Amplifier, 10 MHz Bandwidth, 10 kV/A Gain | Thorlabs AMP140 | 1
| Passive Component Fiber Tray | Thorlabs BFCT | 1
| 1x2 PM Coupler, 780 ± 15 nm, 50:50 Split | Thorlabs PN780R5A1 | 1
| FC/PC to FC/PC or FC/APC to FC/APC Mating Sleeve | Thorlabs ADAFCPM2 | 1
| FC/APC to FC/APC Dual L-Bracket Mating Sleeve | Thorlabs ADAFCB4 | 1
| Optical plate |  | 1
| 1U 19" rack case |  | 1
| 5V10A SMPS | LM50-20xx | 1
| USB port |  | 1
| Power plug |  | 1
| LAN port |  | 1